## costing
process | CAPEX | Fixed O&M | Variable O&M | units | Source
Lithium-ion battery | 2384549.2 | 59613.73 | 0 | $/MW | NREL Annual Technology Baseline 2021, https://atb.nrel.gov/
Lithium-ion battery discharge | 0.001 | 0.001 | 0 | $/MW | Dummy Process
Compressed air energy storage (CAES) | 1950000 | 1900000 | 0 | $/MW | https://www.pnm.com/documents/396023/1506047/2017+-+HDR+10-30-17+PNM+Energy+Storage+Report.pdf/a2b7ca65-e1ba-92c8-308a-9a8391a87331
Compressed air energy storage (CAES) discharge | 0.001 | 0.001 | 0 | $/MW | Dummy Process
Pumped storage hydropower (PSH) | 0 | 17600 | 4435.188 | $/MW | NREL Annual Technology Baseline 2021, https://atb.nrel.gov/
Pumped storage hydropower (PSH) discharge | 0.001 | 0.001 | 0 | $/MW | Dummy Process
Solar photovoltaics (PV) array | 1357123.3444 | 23144.3527 | 0 | $/MW | NREL Annual Technology Baseline 2021, https://atb.nrel.gov/
Wind mill array | 1356727.2727 | 43000 | 0 | $/MW | NREL Annual Technology Baseline 2021, https://atb.nrel.gov/
Alkaline water electrolysis (AWE) | 784000 | 17000 | 0 | $/MW | https://www.cell.com/cell-reports-physical-science/pdfExtended/S2666-3864(20)30224-1
Steam methane reforming + CCUS | 0.001 | 0.98 | 0 | $/kg | https://www.sciencedirect.com/science/article/pii/S0360319917347201, https://www.iea.org/data-and-statistics/charts/hydrogen-production-costs-using-natural-gas-in-selected-regions-2018-2
Hydrogen local storage (Compressed) | 4 | 0 | 0.0022 | $/kgH2 | Citation Needed
Hydrogen local storage (Compressed) discharge | 0 | 0 | 0 | None | Dummy Process
Hydrogen geological sequestration | 1.29 | 0 | 0.0011023 | $/kgH2 | https://www.sciencedirect.com/science/article/pii/S1364032119300528
Hydrogen geological sequestration discharge | 0 | 0 | 0 | None | Dummy Process
Catalytic methanol production | 0.001 | 2.4955 | 0 | $/kgMOH | D. Bellotti et al. Journal of CO2 Utilization(2017)
Direct air capture | 0.02536 | 0.634 | 0 | $/kgCO2 | M. Fasihi, O. Efimova, C. Breyer Journal of Cleaner Production (2019)
CO2-Enhanced oil recovery | 1e-06 | 0 | 0 | $/kgCO2 | Citation Needed
Offshore aquifer CO2 sequestration (SMR) | 0.00552 | 0.00414 | 0 | $/kgCO2 | https://www.globalccsinstitute.com/archive/hub/publications/119816/costs-co2-storage-post-demonstration-ccs-eu.pdf
Blue Hydrogen production | 0 | 0 | 0 | None | Dummy Process
Green Hydrogen production | 0 | 0 | 0 | None | Dummy Process